## PD_SMARTKEY_EMN-EVAN_V2.0
Description | Designator | Quantity | Package | Manufacturer | Mfr. Part # | MPN | Comment
10F | C1 | 1 | 0603 |  |  |  | 1nF
10uF, 50V 10pF NP0 ±1% 0402 Multilayer Ceramic Capacitors MLCC - SMD/SMT ROHS | C2, C5, C6, C9, C12, C13, C25, C30 | 8 | 0603 | YAGEO | CC0402FRNPO9BN100 |  | 10uF
100pF | C3, C10 | 2 | 0603 | YAGEO | CC0402FRNPO9BN100 |  | 100pF
CAP ALUM 220uF ±20% 50V TH | C4, C8 | 2 | Through Hole,D10xL16mm | AISHI | ERJ1HM221G16OT
50V 10pF NP0 ±1% 0402 Multilayer Ceramic Capacitors MLCC - SMD/SMT ROHS, 100nF | C7, C14, C21, C22, C28, C29, C32 | 7 | 0603 | YAGEO | CC0402FRNPO9BN100 |  | 100nF
50V 10pF NP0 ±1% 0402 Multilayer Ceramic Capacitors MLCC - SMD/SMT ROHS | C11, C16 | 2 | 0603 | YAGEO | CC0402FRNPO9BN100 |  | 1uF
Crystal Oscillator 15pF SMD3225-4P Crystals RoHS | C15 | 1 | SMD3225-4P | YXC Crystal Oscillators | XL2EL89CPI-111YLC-40M |  | XL2EL89CPI-111YLC-40M
| C17, C18 | 2 | 0402 | YAGEO | CC0402FRNPO9BN100 |  | NC
50V 10pF NP0 ±1% 0402 Multilayer Ceramic Capacitors MLCC - SMD/SMT ROHS | C19, C20, C33, C34 | 4 | 0603 | YAGEO | CC0402FRNPO9BN100 |  | 12pF
CRYSTAL 6.7458MHz 12pF SMD | C23 | 1 | HC-49S-SMD-2P-Mini | SOSET | 6.7458M 12PF 20PPM |  | 6.7458M 12PF 20PPM
4.7uF | C24 | 1 | 0603 | muRata | GCJ188C70J335KE02D |  | 4.7uF
8.2pF | C26 | 1 | 0603 | muRata | GCJ188C70J335KE02D |  | 8.2pF
2.2uF | C27 | 1 | 0603 | muRata | GCJ188C70J335KE02D |  | 2.2uF
Cap SMD | C31 | 1 |  |  |  |  | 100nF
| CN1, CN2, CN3, CN4, CN5, CN6, CN7, CN8, CN9, CN10, CN11, CN12, CN13, CN14, CN15, CN16, CN17 | 17 |  |  |  |  | CN
40V Independent 3A 550mV@3A SMA(DO-214AC) Schottky Diodes ROHS | D1 | 1 | SMA(DO-214AC) | MDD(Microdiode Semiconductor) | SS34 |  | SS34
Default Diode | D2, D3 | 2 |  |  |  |  | 1N5819
DIODE STANDARD 1kV 1A SOD-323 | D4, D5, D7 | 3 | SOD-323 | MDD(Microdiode Semiconductor) | 1N4007WS |  | 1N4007WS
Diode 30V 0.2A Surface Mount SOT-23 | D6 | 1 |  |  |  |  | BAT54S
25mcd~40mcd Water Clear -40℃~+85℃ 624nm Red 120° 60mW 0402 LED Indication - Discrete ROHS | D8 | 1 | 0603 | XINGLIGHT | XL-1005UGC |  | RED
1kV 1 2.54mm Pin Header 3A 2.5mm Through Hole 6mm -40℃~+105℃ 3mm Gold 4P Black 1x4P Through Hole,P=2.54mm Headers, Male Pins RoHS | H1 | 1 |  | JXTCONN |  | PZ2.54-S04P-A60 | PZ2.54-S04P-A60
CONN SOCKET 5POS 2mm SINGLE ROW TH | H2 | 1 |  | Hong Cheng |  | HC-PM200-4.3H-1x5PZ | HC-PM200-4.3H-1x5PZ
CONN HEADER TH R/A 2POS 2.5mm | H3 | 1 |  | Megastar |  | ZX-XH2.54-2PWZ | ZX-XH2.54-2PWZ
MOSFET N-CH 50V 0.22A SOT-23 | J1 | 1 | SOT-23 | onsemi | BSS138 |  | BSS138
30V 4A 900mV@250uA 1 P-Channel SOT-23 MOSFETs ROHS | J2, J3, J4 | 3 | SOT-23 | AOS | AO3401A |  | AO3401A
FIXED IND 1nH 1A 70mΩ 0402 | L1 | 1 |  | muRata |  | LQG15HS1N0B02D | LQG15HS1N0B02D
FIXED IND 24nH 280mA 520mΩ 0402 | L2 | 1 | 0402 | muRata | LQW15AN24NG00D |  | LQW15AN24NG00D
700mA 16nH ±5% 170mΩ Wire-wound inductor 0603 Fixed Inductors | L3 | 1 | 0603 | Coilank | HWC1608J16ND |  | 16,6nH
WR-PHD 2.54 mm Dual Socket Header | OUTPUT1 | 1 |  | W¨¹rth Elektronik eiSos GmbH |  |  | JP9x2
N-Channel 20V 2.5A _Tc_ 830mW _Tc_ Surface Mount TO-236AB _SOT23_ | Q1, Q2 | 2 | None |  |  |  | AO3402
MOSFET N-CH 30V SOT-23 | Q3, Q4, Q5, Q6 | 4 |  | AOS |  | AO3402 | AO3402
9.1k | R1 | 1 | 0603 | YAGEO | RC0402FR-0710RL |  | 9.1kΩ
62.5mW Thick Film Resistor 50V ±1% ±200ppm/℃ 10Ω 0402 Chip Resistor - Surface Mount ROHS | R2, R25, R29, R34, R37, R41 | 6 | 0603 | YAGEO | RC0402FR-0710RL |  | 1kΩ
62.5mW Thick Film Resistor 50V ±1% ±200ppm/℃ 10Ω 0402 Chip Resistor - Surface Mount ROHS | R3, R8, R9, R10, R11, R13, R15, R16, R19, R20, R21, R24, R26, R28, R30, R33, R35 | 17 | 0603 | YAGEO | RC0402FR-0710RL |  | 10kΩ
100mW Thick Film Resistor 75V ±5% 0Ω 0603 Chip Resistor - Surface Mount ROHS | R4, R5 | 2 | 0603 | YAGEO | RC0603JR-070RL |  | 22
100mW Thick Film Resistor 75V ±1% ±200ppm/℃ 2Ω 0603 Chip Resistor - Surface Mount ROHS | R6, R7, R38, R39, R40 | 5 | 0603 | YAGEO | RC0603FR-072RL |  | 33Ω
Resistor | R12, R17 | 2 |  | Generic Components |  |  | 1K
Resistor | R14, R18, R36 | 3 |  | Generic Components |  |  | 10K
100mW Thick Film Resistor 75V ±100ppm/℃ ±1% 5.1kΩ 0603 Chip Resistor - Surface Mount ROHS | R22, R27, R31 | 3 | 0603 | FOJAN | FRC0603F5101TS |  | 5k1Ω
RES 0Ω ±5% 1W 2512 | R23 | 1 |  | FOJAN |  | FRC2512P000 TS | FRC2512P000 TS
Resistor | R32 | 1 |  | Generic Components |  |  | 47K
| RF1 | 1
Relay SPDT,10A - 12VDC 5 Pin | RL1, RL2 | 2 |  |  |  |  | SRA-12VDC-CL
Switch | S1 | 1 |  |  |  |  | SW-SMD
| TP1, TP2, TP3, TP4, TP5 | 5 |  |  |  |  | TP
FIXED IND 4.7uH 6A 33mΩ SMD,0630 | U1 | 1 |  | XR |  | XR0630-4R7M | XR0630-4R7M
Linear Voltage Regulator IC Positive Fixed 1 Output 600mA SOT23-5 | U2 | 1 | SOT-753 Diodes Inc. |  |  |  | AP2112K-3.3TRG1
150KHz 3A PWM Buck DC/DC Converter | U3 | 1 |  | UMW |  | XXL1509-5.0 | XXL1509-5.0
Others 160MHz QFN-32-EP(5x5) RF Transceiver Modules and Modems RoHS | U4 | 1 | QFN-32-EP(5x5) | ESPRESSIF |  | ESP32-C3 | ESP32-C3
433/315 MHz wireless receiver chips | U5 | 1 |  | JSMSEMI |  | SYN480R | SYN480R
Brushed DC motor driver (PWM control) | U6 | 1 |  | TI |  | DRV8870DDAR | DRV8870DDAR
8-bit serial-in, serial or parallel-out shift register with output latches; 3-state | U7 | 1 |  | Nexperia |  | 74HC595PW,118 | 74HC595PW,118
1.5A Dual High-Speed Power MOSFET Drivers | U8 | 1 |  | MICROCHIP |  | TC4428AEOA | TC4428AEOA
1/1 Transceiver Half CANbus 8-SO | U9 | 1 | SOIC-8 NXP USA |  |  |  | SIT1040T